## Land Use
Land Use Type | Description | % Impervious | % Development
Undeveloped | Unimproved, natural or agricultural | 0% | 0%
Residential (Rural) | ≥ 5 acre ranch or farm | 5% | 0%
Residential (Large - Newer) | > 1/2 acre new residential neighborhoods, storm sewers or roadside ditches | 20% | 100%
Residential (Large - Older) | > 1/4 acre, older neighborhoods w/limited capacity roadside ditches | 20% | 50%
Residential (Small) | ≤ 1/4 acre | 40% | 100%
Schools | Schools with non-paved areas | 40% | 50%
Developed Green Areas | Parks or golf courses | 15% | 50%
Industrial | Office parks, nurseries, airports, warehouses, or manufacturing w/non-paved areas | 60% | 100%
Commercial | Commercial, business, industrial or apartments | 85% | 100%
Isolated Transportation | Highway or major thoroughfare corridors | 90% | 100%
Water | Detention basins, lakes and channels | 100% | 100%
Drainage Area | Land Uses | % Impervious | Total Area | Total Area | Area of Land Use | % of Area Used | % of Impervious | Total % Impervious
|  |  | ac | ac | ac
1 | Developed Green Areas | 15% | 299.59 | 583.55 | 37.89 | 6.493% | 0.974% | 59.94%
| Residential (Small) | 40% |  |  | 108 | 18.51% | 7.403%
| Industrial | 60% |  |  | 21.87 | 3.748% | 2.249%
| Commercial | 85% |  |  | 101.75 | 17.44% | 14.82%
| Water | 100% |  |  | 30.08 | 5.155% | 5.155%
1 (Offsite) | Residential (Large - Older) | 20% | 283.96 |  | 34.86 | 5.974% | 1.195%
| Schools | 40% |  |  | 49.6 | 8.5% | 3.4%
| Industrial | 60% |  |  | 57.99 | 9.937% | 5.962%
| Undeveloped | 0% |  |  | 12.6 | 2.159% | 0%
| Commercial | 85% |  |  | 128.91 | 22.09% | 18.78%

## Alt 4 Qp
| Drainage Area | Area | % Impervious Cover | b | m | QP (formula) | QP (chart) | Total Rainfall | Direct Run-Off | Total Run-off Volume | Total Run-off Volume | TP | TP | Imp. Cover | 10% Prob. |  |  | 1% Prob.
[15 empty] | b |  | Run-off | b |  | Run-off
|  | ac |  |  |  | cfs | cfs | in | in | ft3 | ac-ft | s | min |  | ≤ 20 ac | > 20 ac |  | ≤ 20 ac | > 20 ac
10% Event (10-year) | 1 | 583.55 | 59.94% | 5.1759 | 0.823 | 978.2929 | 525 | 7.6 | 6.743 | 14283620.45 | 327.9068 | 10503.9977 | 175.0666 | 0% | 1.2 | 2.1 | 5.7 | 2 | 3.4 | 11.1
1% Event (100-year) | 1 | 583.55 | 59.94% | 7.9202 | 0.823 | 1496.9901 | 845 | 13.2 | 12.343 | 26146024.85 | 600.2301 | 12565.2733 | 209.4212 | 10% | 1.5 | 2.6 | 5.75 | 2.5 | 4.3 | 11.25
[14 empty] | 20% | 1.8 | 3.1 | 6 | 3.1 | 5.3 | 11.5
[14 empty] | 30% | 2.3 | 3.9 | 6.25 | 3.8 | 6.4 | 11.75
[14 empty] | 40% | 2.7 | 4.6 | 6.5 | 4.3 | 7.3 | 12
[14 empty] | 59.94% | 3.0544 | 5.1759 | 6.743 | 4.6544 | 7.9202 | 12.343
[14 empty] | 85% | 3.5 | 5.9 | 7.3 | 5.1 | 8.7 | 12.9
WOB
[14 empty] | 1 % event | rainfall | 13.2
[15 empty] | run-off | 11.1 | 0%
[16 empty] | 12 | 40%
[16 empty] | 12.9 | 85%
[14 empty] | 10 % event | rainfall | 7.6
[15 empty] | run-off | 5.7 | 0%
[16 empty] | 6.5 | 40%
[16 empty] | 7.3 | 85%

## Alt 4 Qi (10-yr)
Drainage Area | Area | TP | QP (formula)
| ac | s | cfs
#REF! | 583.55 | 10503.9977 | 978.2929
ti (hr) |  | 0 | 0.083333 | 0.16667 | 0.25 | 0.33333 | 0.41667 | 0.5 | 0.58333 | 0.66667 | 0.75 | 0.83333 | 0.91667 | 1 | 1.0833 | 1.1667 | 1.25 | 1.3333 | 1.4167 | 1.5 | 1.5833 | 1.6667 | 1.75 | 1.8333 | 1.9167 | 2 | 2.0833 | 2.1667 | 2.25 | 2.3333 | 2.4167 | 2.5 | 2.5833 | 2.6667 | 2.75 | 2.8333 | 2.9167 | 3 | 3.0833 | 3.1667 | 3.25 | 3.3333 | 3.4167 | 3.5 | 3.5833 | 3.6667 | 3.75 | 3.8333 | 3.9167 | 4 | 4.0833 | 4.1667 | 4.25 | 4.3333 | 4.4167 | 4.5 | 4.5833 | 4.6667 | 4.75 | 4.8333 | 4.9167 | 5 | 5.0833 | 5.1667 | 5.25 | 5.3333 | 5.4167 | 5.5 | 5.5833 | 5.6667 | 5.75 | 5.8333 | 5.9167 | 6 | 6.0833 | 6.1667 | 6.25 | 6.3333 | 6.4167 | 6.5 | 6.5833 | 6.6667 | 6.75 | 6.8333 | 6.9167 | 7 | 7.0833 | 7.1667 | 7.25 | 7.3333 | 7.4167 | 7.5 | 7.5833 | 7.6667 | 7.75 | 7.8333 | 7.9167 | 8 | 8.0833 | 8.1667 | 8.25 | 8.3333 | 8.4167 | 8.5 | 8.5833 | 8.6667 | 8.75 | 8.8333 | 8.9167 | 9 | 9.0833 | 9.1667 | 9.25 | 9.3333 | 9.4167 | 9.5 | 9.5833 | 9.6667 | 9.75 | 9.8333 | 9.9167 | 10 | 10.0833 | 10.1667 | 10.25 | 10.3333 | 10.4167 | 10.5 | 10.5833 | 10.6667 | 10.75 | 10.8333 | 10.9167 | 11 | 11.0833 | 11.1667 | 11.25 | 11.3333 | 11.4167 | 11.5 | 11.5833 | 11.6667 | 11.75 | 11.8333 | 11.9167 | 12 | 12.0833 | 12.1667 | 12.25 | 12.3333 | 12.4167 | 12.5 | 12.5833 | 12.6667 | 12.75 | 12.8333 | 12.9167 | 13 | 13.0833 | 13.1667 | 13.25 | 13.3333 | 13.4167 | 13.5 | 13.5833 | 13.6667 | 13.75 | 13.8333 | 13.9167 | 14 | 14.0833 | 14.1667 | 14.25 | 14.3333 | 14.4167 | 14.5 | 14.5833 | 14.6667 | 14.75 | 14.8333 | 14.9167 | 15 | 15.0833 | 15.1667 | 15.25 | 15.3333 | 15.4167 | 15.5 | 15.5833 | 15.6667 | 15.75 | 15.8333 | 15.9167 | 16 | 16.0833 | 16.1667 | 16.25 | 16.3333 | 16.4167 | 16.5 | 16.5833 | 16.6667 | 16.75 | 16.8333 | 16.9167 | 17 | 17.0833 | 17.1667 | 17.25 | 17.3333 | 17.4167 | 17.5 | 17.5833 | 17.6667 | 17.75 | 17.8333 | 17.9167 | 18 | 18.0833 | 18.1667 | 18.25 | 18.3333 | 18.4167 | 18.5 | 18.5833 | 18.6667 | 18.75 | 18.8333 | 18.9167 | 19 | 19.0833 | 19.1667 | 19.25 | 19.3333 | 19.4167 | 19.5 | 19.5833 | 19.6667 | 19.75 | 19.8333 | 19.9167 | 20 | 20.0833 | 20.1667 | 20.25 | 20.3333 | 20.4167 | 20.5 | 20.5833 | 20.6667 | 20.75 | 20.8333 | 20.9167 | 21 | 21.0833 | 21.1667 | 21.25 | 21.3333 | 21.4167 | 21.5 | 21.5833 | 21.6667 | 21.75 | 21.8333 | 21.9167 | 22 | 22.0833 | 22.1667 | 22.25 | 22.3333 | 22.4167 | 22.5 | 22.5833 | 22.6667 | 22.75 | 22.8333 | 22.9167 | 23 | 23.0833 | 23.1667 | 23.25 | 23.3333 | 23.4167 | 23.5 | 23.5833 | 23.6667 | 23.75 | 23.8333 | 23.9167 | 24
ti (min) |  | 0 | 5 | 10 | 15 | 20 | 25 | 30 | 35 | 40 | 45 | 50 | 55 | 60 | 65 | 70 | 75 | 80 | 85 | 90 | 95 | 100 | 105 | 110 | 115 | 120 | 125 | 130 | 135 | 140 | 145 | 150 | 155 | 160 | 165 | 170 | 175 | 180 | 185 | 190 | 195 | 200 | 205 | 210 | 215 | 220 | 225 | 230 | 235 | 240 | 245 | 250 | 255 | 260 | 265 | 270 | 275 | 280 | 285 | 290 | 295 | 300 | 305 | 310 | 315 | 320 | 325 | 330 | 335 | 340 | 345 | 350 | 355 | 360 | 365 | 370 | 375 | 380 | 385 | 390 | 395 | 400 | 405 | 410 | 415 | 420 | 425 | 430 | 435 | 440 | 445 | 450 | 455 | 460 | 465 | 470 | 475 | 480 | 485 | 490 | 495 | 500 | 505 | 510 | 515 | 520 | 525 | 530 | 535 | 540 | 545 | 550 | 555 | 560 | 565 | 570 | 575 | 580 | 585 | 590 | 595 | 600 | 605 | 610 | 615 | 620 | 625 | 630 | 635 | 640 | 645 | 650 | 655 | 660 | 665 | 670 | 675 | 680 | 685 | 690 | 695 | 700 | 705 | 710 | 715 | 720 | 725 | 730 | 735 | 740 | 745 | 750 | 755 | 760 | 765 | 770 | 775 | 780 | 785 | 790 | 795 | 800 | 805 | 810 | 815 | 820 | 825 | 830 | 835 | 840 | 845 | 850 | 855 | 860 | 865 | 870 | 875 | 880 | 885 | 890 | 895 | 900 | 905 | 910 | 915 | 920 | 925 | 930 | 935 | 940 | 945 | 950 | 955 | 960 | 965 | 970 | 975 | 980 | 985 | 990 | 995 | 1000 | 1005 | 1010 | 1015 | 1020 | 1025 | 1030 | 1035 | 1040 | 1045 | 1050 | 1055 | 1060 | 1065 | 1070 | 1075 | 1080 | 1085 | 1090 | 1095 | 1100 | 1105 | 1110 | 1115 | 1120 | 1125 | 1130 | 1135 | 1140 | 1145 | 1150 | 1155 | 1160 | 1165 | 1170 | 1175 | 1180 | 1185 | 1190 | 1195 | 1200 | 1205 | 1210 | 1215 | 1220 | 1225 | 1230 | 1235 | 1240 | 1245 | 1250 | 1255 | 1260 | 1265 | 1270 | 1275 | 1280 | 1285 | 1290 | 1295 | 1300 | 1305 | 1310 | 1315 | 1320 | 1325 | 1330 | 1335 | 1340 | 1345 | 1350 | 1355 | 1360 | 1365 | 1370 | 1375 | 1380 | 1385 | 1390 | 1395 | 1400 | 1405 | 1410 | 1415 | 1420 | 1425 | 1430 | 1435 | 1440
ti (s) |  | 0 | 300 | 600 | 900 | 1200 | 1500 | 1800 | 2100 | 2400 | 2700 | 3000 | 3300 | 3600 | 3900 | 4200 | 4500 | 4800 | 5100 | 5400 | 5700 | 6000 | 6300 | 6600 | 6900 | 7200 | 7500 | 7800 | 8100 | 8400 | 8700 | 9000 | 9300 | 9600 | 9900 | 10200 | 10500 | 10800 | 11100 | 11400 | 11700 | 12000 | 12300 | 12600 | 12900 | 13200 | 13500 | 13800 | 14100 | 14400 | 14700 | 15000 | 15300 | 15600 | 15900 | 16200 | 16500 | 16800 | 17100 | 17400 | 17700 | 18000 | 18300 | 18600 | 18900 | 19200 | 19500 | 19800 | 20100 | 20400 | 20700 | 21000 | 21300 | 21600 | 21900 | 22200 | 22500 | 22800 | 23100 | 23400 | 23700 | 24000 | 24300 | 24600 | 24900 | 25200 | 25500 | 25800 | 26100 | 26400 | 26700 | 27000 | 27300 | 27600 | 27900 | 28200 | 28500 | 28800 | 29100 | 29400 | 29700 | 30000 | 30300 | 30600 | 30900 | 31200 | 31500 | 31800 | 32100 | 32400 | 32700 | 33000 | 33300 | 33600 | 33900 | 34200 | 34500 | 34800 | 35100 | 35400 | 35700 | 36000 | 36300 | 36600 | 36900 | 37200 | 37500 | 37800 | 38100 | 38400 | 38700 | 39000 | 39300 | 39600 | 39900 | 40200 | 40500 | 40800 | 41100 | 41400 | 41700 | 42000 | 42300 | 42600 | 42900 | 43200 | 43500 | 43800 | 44100 | 44400 | 44700 | 45000 | 45300 | 45600 | 45900 | 46200 | 46500 | 46800 | 47100 | 47400 | 47700 | 48000 | 48300 | 48600 | 48900 | 49200 | 49500 | 49800 | 50100 | 50400 | 50700 | 51000 | 51300 | 51600 | 51900 | 52200 | 52500 | 52800 | 53100 | 53400 | 53700 | 54000 | 54300 | 54600 | 54900 | 55200 | 55500 | 55800 | 56100 | 56400 | 56700 | 57000 | 57300 | 57600 | 57900 | 58200 | 58500 | 58800 | 59100 | 59400 | 59700 | 60000 | 60300 | 60600 | 60900 | 61200 | 61500 | 61800 | 62100 | 62400 | 62700 | 63000 | 63300 | 63600 | 63900 | 64200 | 64500 | 64800 | 65100 | 65400 | 65700 | 66000 | 66300 | 66600 | 66900 | 67200 | 67500 | 67800 | 68100 | 68400 | 68700 | 69000 | 69300 | 69600 | 69900 | 70200 | 70500 | 70800 | 71100 | 71400 | 71700 | 72000 | 72300 | 72600 | 72900 | 73200 | 73500 | 73800 | 74100 | 74400 | 74700 | 75000 | 75300 | 75600 | 75900 | 76200 | 76500 | 76800 | 77100 | 77400 | 77700 | 78000 | 78300 | 78600 | 78900 | 79200 | 79500 | 79800 | 80100 | 80400 | 80700 | 81000 | 81300 | 81600 | 81900 | 82200 | 82500 | 82800 | 83100 | 83400 | 83700 | 84000 | 84300 | 84600 | 84900 | 85200 | 85500 | 85800 | 86100 | 86400
Qi (cfs) | #REF! | 0 | 1.9677 | 7.8548 | 17.6141 | 31.167 | 48.4045 | 69.1879 | 93.3499 | 120.6963 | 151.0069 | 184.038 | 219.5238 | 257.1787 | 296.6999 | 337.7694 | 380.0568 | 423.2218 | 466.9172 | 510.7914 | 554.4915 | 597.6659 | 639.9672 | 681.0551 | 720.5991 | 758.2809 | 793.7975 | 826.8631 | 857.2116 | 884.599 | 908.8048 | 929.6344 | 946.9201 | 960.5229 | 970.3333 | 976.2724 | 978.2925 | 976.3773 | 970.5421 | 960.834 | 947.331 | 930.1417 | 909.4046 | 885.2863 | 857.981 | 828.8338 | 798.6246 | 769.5164 | 741.4691 | 714.4441 | 688.4041 | 663.3133 | 639.1369 | 615.8417 | 593.3955 | 571.7675 | 550.9278 | 530.8476 | 511.4994 | 492.8563 | 474.8927 | 457.5839 | 440.9059 | 424.8358 | 409.3514 | 394.4314 | 380.0552 | 366.203 | 352.8557 | 339.9948 | 327.6027 | 315.6623 | 304.1571 | 293.0712 | 282.3893 | 272.0969 | 262.1795 | 252.6236 | 243.416 | 234.544 | 225.9954 | 217.7583 | 209.8215 | 202.1739 | 194.8051 | 187.7049 | 180.8634 | 174.2713 | 167.9195 | 161.7992 | 155.9019 | 150.2196 | 144.7445 | 139.4688 | 134.3855 | 129.4874 | 124.7679 | 120.2203 | 115.8386 | 111.6165 | 107.5483 | 103.6284 | 99.8514 | 96.212 | 92.7053 | 89.3263 | 86.0706 | 82.9335 | 79.9107 | 76.9982 | 74.1917 | 71.4876 | 68.882 | 66.3714 | 63.9523 | 61.6214 | 59.3754 | 57.2113 | 55.1261 | 53.1169 | 51.1809 | 49.3154 | 47.518 | 45.7861 | 44.1172 | 42.5093 | 40.9599 | 39.467 | 38.0285 | 36.6424 | 35.3069 | 34.02 | 32.7801 | 31.5853 | 30.4341 | 29.3248 | 28.256 | 27.2261 | 26.2338 | 25.2776 | 24.3563 | 23.4686 | 22.6132 | 21.789 | 20.9948 | 20.2296 | 19.4923 | 18.7818 | 18.0973 | 17.4377 | 16.8021 | 16.1897 | 15.5996 | 15.031 | 14.4832 | 13.9553 | 13.4467 | 12.9566 | 12.4843 | 12.0293 | 11.5909 | 11.1684 | 10.7613 | 10.3691 | 9.9912 | 9.627 | 9.2761 | 8.938 | 8.6123 | 8.2984 | 7.9959 | 7.7045 | 7.4237 | 7.1531 | 6.8924 | 6.6412 | 6.3991 | 6.1659 | 5.9411 | 5.7246 | 5.5159 | 5.3149 | 5.1212 | 4.9345 | 4.7547 | 4.5814 | 4.4144 | 4.2535 | 4.0985 | 3.9491 | 3.8051 | 3.6665 | 3.5328 | 3.4041 | 3.28 | 3.1604 | 3.0452 | 2.9343 | 2.8273 | 2.7243 | 2.625 | 2.5293 | 2.4371 | 2.3483 | 2.2627 | 2.1802 | 2.1008 | 2.0242 | 1.9504 | 1.8793 | 1.8108 | 1.7448 | 1.6812 | 1.6199 | 1.5609 | 1.504 | 1.4492 | 1.3964 | 1.3455 | 1.2964 | 1.2492 | 1.2037 | 1.1598 | 1.1175 | 1.0768 | 1.0375 | 0.99972 | 0.96328 | 0.92817 | 0.89434 | 0.86175 | 0.83034 | 0.80007 | 0.77091 | 0.74281 | 0.71574 | 0.68965 | 0.66452 | 0.6403 | 0.61696 | 0.59447 | 0.57281 | 0.55193 | 0.53181 | 0.51243 | 0.49375 | 0.47575 | 0.45841 | 0.44171 | 0.42561 | 0.41009 | 0.39515 | 0.38074 | 0.36687 | 0.3535 | 0.34061 | 0.3282 | 0.31624 | 0.30471 | 0.2936 | 0.2829 | 0.27259 | 0.26266 | 0.25308 | 0.24386 | 0.23497 | 0.22641 | 0.21815 | 0.2102 | 0.20254 | 0.19516 | 0.18805 | 0.18119 | 0.17459 | 0.16822 | 0.16209 | 0.15618 | 0.15049 | 0.14501 | 0.13972 | 0.13463 | 0.12972 | 0.12499 | 0.12044 | 0.11605 | 0.11182 | 0.10774 | 0.10382 | 0.10003 | 0.096387

## Alt 4 Qi (100-yr)
Drainage Area | Area | TP | QP (formula)
| ac | s | cfs
#REF! | 583.55 | 12565.2733 | 1496.9901
ti (hr) |  | 0 | 0.083333 | 0.16667 | 0.25 | 0.33333 | 0.41667 | 0.5 | 0.58333 | 0.66667 | 0.75 | 0.83333 | 0.91667 | 1 | 1.0833 | 1.1667 | 1.25 | 1.3333 | 1.4167 | 1.5 | 1.5833 | 1.6667 | 1.75 | 1.8333 | 1.9167 | 2 | 2.0833 | 2.1667 | 2.25 | 2.3333 | 2.4167 | 2.5 | 2.5833 | 2.6667 | 2.75 | 2.8333 | 2.9167 | 3 | 3.0833 | 3.1667 | 3.25 | 3.3333 | 3.4167 | 3.5 | 3.5833 | 3.6667 | 3.75 | 3.8333 | 3.9167 | 4 | 4.0833 | 4.1667 | 4.25 | 4.3333 | 4.4167 | 4.5 | 4.5833 | 4.6667 | 4.75 | 4.8333 | 4.9167 | 5 | 5.0833 | 5.1667 | 5.25 | 5.3333 | 5.4167 | 5.5 | 5.5833 | 5.6667 | 5.75 | 5.8333 | 5.9167 | 6 | 6.0833 | 6.1667 | 6.25 | 6.3333 | 6.4167 | 6.5 | 6.5833 | 6.6667 | 6.75 | 6.8333 | 6.9167 | 7 | 7.0833 | 7.1667 | 7.25 | 7.3333 | 7.4167 | 7.5 | 7.5833 | 7.6667 | 7.75 | 7.8333 | 7.9167 | 8 | 8.0833 | 8.1667 | 8.25 | 8.3333 | 8.4167 | 8.5 | 8.5833 | 8.6667 | 8.75 | 8.8333 | 8.9167 | 9 | 9.0833 | 9.1667 | 9.25 | 9.3333 | 9.4167 | 9.5 | 9.5833 | 9.6667 | 9.75 | 9.8333 | 9.9167 | 10 | 10.0833 | 10.1667 | 10.25 | 10.3333 | 10.4167 | 10.5 | 10.5833 | 10.6667 | 10.75 | 10.8333 | 10.9167 | 11 | 11.0833 | 11.1667 | 11.25 | 11.3333 | 11.4167 | 11.5 | 11.5833 | 11.6667 | 11.75 | 11.8333 | 11.9167 | 12 | 12.0833 | 12.1667 | 12.25 | 12.3333 | 12.4167 | 12.5 | 12.5833 | 12.6667 | 12.75 | 12.8333 | 12.9167 | 13 | 13.0833 | 13.1667 | 13.25 | 13.3333 | 13.4167 | 13.5 | 13.5833 | 13.6667 | 13.75 | 13.8333 | 13.9167 | 14 | 14.0833 | 14.1667 | 14.25 | 14.3333 | 14.4167 | 14.5 | 14.5833 | 14.6667 | 14.75 | 14.8333 | 14.9167 | 15 | 15.0833 | 15.1667 | 15.25 | 15.3333 | 15.4167 | 15.5 | 15.5833 | 15.6667 | 15.75 | 15.8333 | 15.9167 | 16 | 16.0833 | 16.1667 | 16.25 | 16.3333 | 16.4167 | 16.5 | 16.5833 | 16.6667 | 16.75 | 16.8333 | 16.9167 | 17 | 17.0833 | 17.1667 | 17.25 | 17.3333 | 17.4167 | 17.5 | 17.5833 | 17.6667 | 17.75 | 17.8333 | 17.9167 | 18 | 18.0833 | 18.1667 | 18.25 | 18.3333 | 18.4167 | 18.5 | 18.5833 | 18.6667 | 18.75 | 18.8333 | 18.9167 | 19 | 19.0833 | 19.1667 | 19.25 | 19.3333 | 19.4167 | 19.5 | 19.5833 | 19.6667 | 19.75 | 19.8333 | 19.9167 | 20 | 20.0833 | 20.1667 | 20.25 | 20.3333 | 20.4167 | 20.5 | 20.5833 | 20.6667 | 20.75 | 20.8333 | 20.9167 | 21 | 21.0833 | 21.1667 | 21.25 | 21.3333 | 21.4167 | 21.5 | 21.5833 | 21.6667 | 21.75 | 21.8333 | 21.9167 | 22 | 22.0833 | 22.1667 | 22.25 | 22.3333 | 22.4167 | 22.5 | 22.5833 | 22.6667 | 22.75 | 22.8333 | 22.9167 | 23 | 23.0833 | 23.1667 | 23.25 | 23.3333 | 23.4167 | 23.5 | 23.5833 | 23.6667 | 23.75 | 23.8333 | 23.9167 | 24
ti (min) |  | 0 | 5 | 10 | 15 | 20 | 25 | 30 | 35 | 40 | 45 | 50 | 55 | 60 | 65 | 70 | 75 | 80 | 85 | 90 | 95 | 100 | 105 | 110 | 115 | 120 | 125 | 130 | 135 | 140 | 145 | 150 | 155 | 160 | 165 | 170 | 175 | 180 | 185 | 190 | 195 | 200 | 205 | 210 | 215 | 220 | 225 | 230 | 235 | 240 | 245 | 250 | 255 | 260 | 265 | 270 | 275 | 280 | 285 | 290 | 295 | 300 | 305 | 310 | 315 | 320 | 325 | 330 | 335 | 340 | 345 | 350 | 355 | 360 | 365 | 370 | 375 | 380 | 385 | 390 | 395 | 400 | 405 | 410 | 415 | 420 | 425 | 430 | 435 | 440 | 445 | 450 | 455 | 460 | 465 | 470 | 475 | 480 | 485 | 490 | 495 | 500 | 505 | 510 | 515 | 520 | 525 | 530 | 535 | 540 | 545 | 550 | 555 | 560 | 565 | 570 | 575 | 580 | 585 | 590 | 595 | 600 | 605 | 610 | 615 | 620 | 625 | 630 | 635 | 640 | 645 | 650 | 655 | 660 | 665 | 670 | 675 | 680 | 685 | 690 | 695 | 700 | 705 | 710 | 715 | 720 | 725 | 730 | 735 | 740 | 745 | 750 | 755 | 760 | 765 | 770 | 775 | 780 | 785 | 790 | 795 | 800 | 805 | 810 | 815 | 820 | 825 | 830 | 835 | 840 | 845 | 850 | 855 | 860 | 865 | 870 | 875 | 880 | 885 | 890 | 895 | 900 | 905 | 910 | 915 | 920 | 925 | 930 | 935 | 940 | 945 | 950 | 955 | 960 | 965 | 970 | 975 | 980 | 985 | 990 | 995 | 1000 | 1005 | 1010 | 1015 | 1020 | 1025 | 1030 | 1035 | 1040 | 1045 | 1050 | 1055 | 1060 | 1065 | 1070 | 1075 | 1080 | 1085 | 1090 | 1095 | 1100 | 1105 | 1110 | 1115 | 1120 | 1125 | 1130 | 1135 | 1140 | 1145 | 1150 | 1155 | 1160 | 1165 | 1170 | 1175 | 1180 | 1185 | 1190 | 1195 | 1200 | 1205 | 1210 | 1215 | 1220 | 1225 | 1230 | 1235 | 1240 | 1245 | 1250 | 1255 | 1260 | 1265 | 1270 | 1275 | 1280 | 1285 | 1290 | 1295 | 1300 | 1305 | 1310 | 1315 | 1320 | 1325 | 1330 | 1335 | 1340 | 1345 | 1350 | 1355 | 1360 | 1365 | 1370 | 1375 | 1380 | 1385 | 1390 | 1395 | 1400 | 1405 | 1410 | 1415 | 1420 | 1425 | 1430 | 1435 | 1440
ti (s) |  | 0 | 300 | 600 | 900 | 1200 | 1500 | 1800 | 2100 | 2400 | 2700 | 3000 | 3300 | 3600 | 3900 | 4200 | 4500 | 4800 | 5100 | 5400 | 5700 | 6000 | 6300 | 6600 | 6900 | 7200 | 7500 | 7800 | 8100 | 8400 | 8700 | 9000 | 9300 | 9600 | 9900 | 10200 | 10500 | 10800 | 11100 | 11400 | 11700 | 12000 | 12300 | 12600 | 12900 | 13200 | 13500 | 13800 | 14100 | 14400 | 14700 | 15000 | 15300 | 15600 | 15900 | 16200 | 16500 | 16800 | 17100 | 17400 | 17700 | 18000 | 18300 | 18600 | 18900 | 19200 | 19500 | 19800 | 20100 | 20400 | 20700 | 21000 | 21300 | 21600 | 21900 | 22200 | 22500 | 22800 | 23100 | 23400 | 23700 | 24000 | 24300 | 24600 | 24900 | 25200 | 25500 | 25800 | 26100 | 26400 | 26700 | 27000 | 27300 | 27600 | 27900 | 28200 | 28500 | 28800 | 29100 | 29400 | 29700 | 30000 | 30300 | 30600 | 30900 | 31200 | 31500 | 31800 | 32100 | 32400 | 32700 | 33000 | 33300 | 33600 | 33900 | 34200 | 34500 | 34800 | 35100 | 35400 | 35700 | 36000 | 36300 | 36600 | 36900 | 37200 | 37500 | 37800 | 38100 | 38400 | 38700 | 39000 | 39300 | 39600 | 39900 | 40200 | 40500 | 40800 | 41100 | 41400 | 41700 | 42000 | 42300 | 42600 | 42900 | 43200 | 43500 | 43800 | 44100 | 44400 | 44700 | 45000 | 45300 | 45600 | 45900 | 46200 | 46500 | 46800 | 47100 | 47400 | 47700 | 48000 | 48300 | 48600 | 48900 | 49200 | 49500 | 49800 | 50100 | 50400 | 50700 | 51000 | 51300 | 51600 | 51900 | 52200 | 52500 | 52800 | 53100 | 53400 | 53700 | 54000 | 54300 | 54600 | 54900 | 55200 | 55500 | 55800 | 56100 | 56400 | 56700 | 57000 | 57300 | 57600 | 57900 | 58200 | 58500 | 58800 | 59100 | 59400 | 59700 | 60000 | 60300 | 60600 | 60900 | 61200 | 61500 | 61800 | 62100 | 62400 | 62700 | 63000 | 63300 | 63600 | 63900 | 64200 | 64500 | 64800 | 65100 | 65400 | 65700 | 66000 | 66300 | 66600 | 66900 | 67200 | 67500 | 67800 | 68100 | 68400 | 68700 | 69000 | 69300 | 69600 | 69900 | 70200 | 70500 | 70800 | 71100 | 71400 | 71700 | 72000 | 72300 | 72600 | 72900 | 73200 | 73500 | 73800 | 74100 | 74400 | 74700 | 75000 | 75300 | 75600 | 75900 | 76200 | 76500 | 76800 | 77100 | 77400 | 77700 | 78000 | 78300 | 78600 | 78900 | 79200 | 79500 | 79800 | 80100 | 80400 | 80700 | 81000 | 81300 | 81600 | 81900 | 82200 | 82500 | 82800 | 83100 | 83400 | 83700 | 84000 | 84300 | 84600 | 84900 | 85200 | 85500 | 85800 | 86100 | 86400
Qi (cfs) | #REF! | 0 | 2.1045 | 8.4063 | 18.8698 | 33.4362 | 52.0237 | 74.5276 | 100.8216 | 130.7576 | 164.1673 | 200.863 | 240.6381 | 283.2692 | 328.5163 | 376.1251 | 425.8279 | 477.3452 | 530.3872 | 584.6557 | 639.8456 | 695.6464 | 751.7444 | 807.8242 | 863.5703 | 918.6693 | 972.8113 | 1025.692 | 1077.0139 | 1126.4884 | 1173.8373 | 1218.7943 | 1261.1067 | 1300.5366 | 1336.8621 | 1369.879 | 1399.4016 | 1425.264 | 1447.3207 | 1465.4476 | 1479.5429 | 1489.5272 | 1495.3444 | 1496.9619 | 1494.3705 | 1487.5847 | 1476.6428 | 1461.6063 | 1442.5597 | 1419.6101 | 1392.8867 | 1362.5395 | 1328.7394 | 1291.6764 | 1253.978 | 1215.6549 | 1178.503 | 1142.4866 | 1107.5708 | 1073.7221 | 1040.9079 | 1009.0965 | 978.2573 | 948.3606 | 919.3776 | 891.2803 | 864.0417 | 837.6356 | 812.0364 | 787.2196 | 763.1613 | 739.8381 | 717.2278 | 695.3085 | 674.059 | 653.459 | 633.4885 | 614.1283 | 595.3598 | 577.1649 | 559.5261 | 542.4263 | 525.8491 | 509.7785 | 494.1991 | 479.0958 | 464.454 | 450.2598 | 436.4993 | 423.1593 | 410.2271 | 397.6901 | 385.5362 | 373.7537 | 362.3314 | 351.2581 | 340.5232 | 330.1164 | 320.0277 | 310.2472 | 300.7657 | 291.574 | 282.6631 | 274.0246 | 265.6501 | 257.5315 | 249.661 | 242.0311 | 234.6343 | 227.4636 | 220.5121 | 213.7729 | 207.2398 | 200.9063 | 194.7664 | 188.8141 | 183.0437 | 177.4497 | 172.0266 | 166.7692 | 161.6726 | 156.7317 | 151.9418 | 147.2982 | 142.7966 | 138.4326 | 134.2019 | 130.1006 | 126.1245 | 122.27 | 118.5333 | 114.9108 | 111.399 | 107.9945 | 104.694 | 101.4945 | 98.3927 | 95.3857 | 92.4706 | 89.6446 | 86.9049 | 84.249 | 81.6743 | 79.1782 | 76.7584 | 74.4126 | 72.1384 | 69.9338 | 67.7965 | 65.7246 | 63.716 | 61.7687 | 59.881 | 58.051 | 56.2769 | 54.557 | 52.8897 | 51.2733 | 49.7063 | 48.1872 | 46.7146 | 45.2869 | 43.9029 | 42.5612 | 41.2605 | 39.9995 | 38.7771 | 37.592 | 36.4431 | 35.3294 | 34.2497 | 33.203 | 32.1882 | 31.2045 | 30.2509 | 29.3264 | 28.4301 | 27.5613 | 26.719 | 25.9024 | 25.1108 | 24.3434 | 23.5994 | 22.8782 | 22.179 | 21.5012 | 20.8441 | 20.2071 | 19.5895 | 18.9908 | 18.4105 | 17.8478 | 17.3024 | 16.7736 | 16.261 | 15.764 | 15.2822 | 14.8152 | 14.3624 | 13.9235 | 13.498 | 13.0855 | 12.6855 | 12.2979 | 11.922 | 11.5577 | 11.2045 | 10.862 | 10.5301 | 10.2083 | 9.8963 | 9.5938 | 9.3006 | 9.0164 | 8.7409 | 8.4737 | 8.2148 | 7.9637 | 7.7203 | 7.4844 | 7.2557 | 7.0339 | 6.8189 | 6.6106 | 6.4085 | 6.2127 | 6.0228 | 5.8387 | 5.6603 | 5.4873 | 5.3196 | 5.157 | 4.9994 | 4.8466 | 4.6985 | 4.5549 | 4.4157 | 4.2808 | 4.15 | 4.0231 | 3.9002 | 3.781 | 3.6654 | 3.5534 | 3.4448 | 3.3395 | 3.2375 | 3.1385 | 3.0426 | 2.9496 | 2.8595 | 2.7721 | 2.6874 | 2.6053 | 2.5256 | 2.4484 | 2.3736 | 2.3011 | 2.2308 | 2.1626 | 2.0965 | 2.0324 | 1.9703 | 1.9101 | 1.8517 | 1.7951 | 1.7403 | 1.6871 | 1.6355 | 1.5855 | 1.5371 | 1.4901 | 1.4446 | 1.4004 | 1.3576 | 1.3161 | 1.2759 | 1.2369 | 1.1991 | 1.1625 | 1.1269 | 1.0925 | 1.0591 | 1.0267 | 0.99536 | 0.96494 | 0.93545 | 0.90687 | 0.87915 | 0.85228